## ISA Assembler
Data Processing
| 23 | 22 | 21 | 20 | 19 | 18 | 17 | 16 | 15 | 14 | 13 | 12 | 11 | 10 | 9 | 8 | 7 | 6 | 5 | 4 | 3 | 2 | 1 | 0
| 00 |  | ALU_Op |  |  |  | Im | Immediate | [8 empty] | RA |  |  |  | RT
[8 empty] | Shift[4:0] |  |  |  |  | RB
[8 empty] | 0 | [8 empty] | 3 |  |  |  | 2
[8 empty] | 0 | 0 |  |  |  | 5
NOP | 0 | 0 | 0 | 0 | 0 | 0 | 0 | 0 | 0 | 0 | 0 | 0 | 0 | 0 | 0 | 0 | 0 | 0 | 0 | 0 | 0 | 0 | 0 | 0 | NOP | 000000 | // | NOP | 0 | 0 | 0 | 0 | 0 | 0 | 0000 | 0000 | 0000 | 0000 | 0000 | 0000
ADD | 0 | 0 | 0 | 0 | 0 | 0 | 0 | 0 | 0 | 0 | 0 | 0 | 0 | 1 | 0 | 1 | 0 | 0 | 1 | 1 | 0 | 0 | 1 | 0 | ADD | 000532 | // | ADD r2, r3, r5 | 0 | 0 | 0 | 5 | 3 | 2 | 0000 | 0000 | 0000 | 0101 | 0011 | 0010
ADDI | 0 | 0 | 0 | 0 | 0 | 0 | 1 | 0 | 0 | 0 | 0 | 0 | 0 | 0 | 0 | 0 | 0 | 0 | 1 | 1 | 0 | 0 | 1 | 0 | ADDI | 020032 | // | ADD r2, r3, 0 | 0 | 2 | 0 | 0 | 3 | 2 | 0000 | 0010 | 0000 | 0000 | 0011 | 0010
LOADI | 0 | 0 | 0 | 0 | 0 | 0 | 1 | 0 | 0 | 0 | 0 | 0 | 0 | 0 | 0 | 0 | 0 | 0 | 0 | 0 | 0 | 0 | 1 | 0 | LOADI | 020002 | // | ADD r2, r0, 0 | 0 | 2 | 0 | 0 | 0 | 2 | 0000 | 0010 | 0000 | 0000 | 0000 | 0010
SUB | 0 | 0 | 0 | 1 | 0 | 0 | 0 | 0 | 0 | 0 | 0 | 0 | 0 | 1 | 0 | 1 | 0 | 0 | 1 | 1 | 0 | 0 | 1 | 0 | SUB | 100532 | // | SUB r2, r3, r5 | 1 | 0 | 0 | 5 | 3 | 2 | 0001 | 0000 | 0000 | 0101 | 0011 | 0010
SUBI | 0 | 0 | 0 | 1 | 0 | 0 | 1 | 0 | 0 | 0 | 0 | 0 | 0 | 0 | 0 | 0 | 0 | 0 | 1 | 1 | 0 | 0 | 1 | 0 | SUBI | 120032 | // | SUB r2, r3, 0 | 1 | 2 | 0 | 0 | 3 | 2 | 0001 | 0010 | 0000 | 0000 | 0011 | 0010
COMP | 0 | 0 | 0 | 1 | 0 | 0 | 0 | 0 | 0 | 0 | 0 | 0 | 0 | 1 | 0 | 1 | 0 | 0 | 1 | 1 | 0 | 0 | 0 | 0 | COMP | 100530 | // | COMP r3, r5 | 1 | 0 | 0 | 5 | 3 | 0 | 0001 | 0000 | 0000 | 0101 | 0011 | 0000
COMPI | 0 | 0 | 0 | 1 | 0 | 0 | 1 | 0 | 0 | 0 | 0 | 0 | 0 | 0 | 0 | 0 | 0 | 0 | 1 | 1 | 0 | 0 | 0 | 0 | COMPI | 120030 | // | COMP r3, 0 | 1 | 2 | 0 | 0 | 3 | 0 | 0001 | 0010 | 0000 | 0000 | 0011 | 0000
AND | 0 | 0 | 0 | 0 | 0 | 1 | 0 | 0 | 0 | 0 | 0 | 0 | 0 | 1 | 0 | 1 | 0 | 0 | 1 | 1 | 0 | 0 | 1 | 0 | AND | 040532 | // | AND r2, r3, r5 | 0 | 4 | 0 | 5 | 3 | 2 | 0000 | 0100 | 0000 | 0101 | 0011 | 0010
ANDI | 0 | 0 | 0 | 0 | 0 | 1 | 1 | 0 | 0 | 0 | 0 | 0 | 0 | 0 | 0 | 0 | 0 | 0 | 1 | 1 | 0 | 0 | 1 | 0 | ANDI | 060032 | // | AND r2, r3, 0 | 0 | 6 | 0 | 0 | 3 | 2 | 0000 | 0110 | 0000 | 0000 | 0011 | 0010
| 00 |  | ALU_Op |  |  |  | X | Shift[4:0]/Imm[7:3] |  |  |  |  | Rb/Imm[2:0] |  |  |  |  | RA |  |  | RT
OR | 0 | 0 | 0 | 0 | 1 | 0 | 0 | 0 | 0 | 0 | 0 | 0 | 0 | 1 | 0 | 1 | 0 | 0 | 1 | 1 | 0 | 0 | 1 | 0 | OR | 080532 | // | OR r2, r3, r5 | 0 | 8 | 0 | 5 | 3 | 2 | 0000 | 1000 | 0000 | 0101 | 0011 | 0010
ORI | 0 | 0 | 0 | 0 | 1 | 0 | 1 | 0 | 0 | 0 | 0 | 0 | 0 | 0 | 0 | 0 | 0 | 0 | 1 | 1 | 0 | 0 | 1 | 0 | ORI | 0A0032 | // | OR r2, r3, 0 | 0 | A | 0 | 0 | 3 | 2 | 0000 | 1010 | 0000 | 0000 | 0011 | 0010
XOR | 0 | 0 | 0 | 0 | 1 | 1 | 0 | 0 | 0 | 0 | 0 | 0 | 0 | 1 | 0 | 1 | 0 | 0 | 1 | 1 | 0 | 0 | 1 | 0 | XOR | 0C0532 | // | XOR r2, r3, r5 | 0 | C | 0 | 5 | 3 | 2 | 0000 | 1100 | 0000 | 0101 | 0011 | 0010
XORI | 0 | 0 | 0 | 0 | 1 | 1 | 1 | 0 | 0 | 0 | 0 | 0 | 0 | 0 | 0 | 0 | 0 | 0 | 1 | 1 | 0 | 0 | 1 | 0 | XORI | 0E0032 | // | XOR r2, r3, 0 | 0 | E | 0 | 0 | 3 | 2 | 0000 | 1110 | 0000 | 0000 | 0011 | 0010
NAND | 0 | 0 | 1 | 1 | 1 | 0 | 0 | 0 | 0 | 0 | 0 | 0 | 0 | 1 | 0 | 1 | 0 | 0 | 1 | 1 | 0 | 0 | 1 | 0 | NAND | 380532 | // | NAND r2, r3, r5 | 3 | 8 | 0 | 5 | 3 | 2 | 0011 | 1000 | 0000 | 0101 | 0011 | 0010
NANDI | 0 | 0 | 1 | 1 | 1 | 0 | 1 | 0 | 0 | 0 | 0 | 0 | 0 | 0 | 0 | 0 | 0 | 0 | 1 | 1 | 0 | 0 | 1 | 0 | NANDI | 3A0032 | // | NAND r2, r3, 0 | 3 | A | 0 | 0 | 3 | 2 | 0011 | 1010 | 0000 | 0000 | 0011 | 0010
NOR | 0 | 0 | 1 | 1 | 0 | 1 | 0 | 0 | 0 | 0 | 0 | 0 | 0 | 1 | 0 | 1 | 0 | 0 | 1 | 1 | 0 | 0 | 1 | 0 | NOR | 340532 | // | NOR r2, r3, r5 | 3 | 4 | 0 | 5 | 3 | 2 | 0011 | 0100 | 0000 | 0101 | 0011 | 0010
NORI | 0 | 0 | 1 | 1 | 0 | 1 | 1 | 0 | 0 | 0 | 0 | 0 | 0 | 0 | 0 | 0 | 0 | 0 | 1 | 1 | 0 | 0 | 1 | 0 | NORI | 360032 | // | NOR r2, r3, 0 | 3 | 6 | 0 | 0 | 3 | 2 | 0011 | 0110 | 0000 | 0000 | 0011 | 0010
SHIFT_R | 1 | 0 | 0 | 1 | 0 | 0 | 0 | 0 | 0 | 0 | 0 | 0 | 0 | 1 | 0 | 1 | 0 | 0 | 1 | 1 | 0 | 0 | 1 | 0 | SHIFT_R | 900532 | // | ADD r2, r0, (r5 << r3[4:0]) | 9 | 0 | 0 | 5 | 3 | 2 | 1001 | 0000 | 0000 | 0101 | 0011 | 0010
SHIFT | 0 | 0 | 0 | 0 | 0 | 0 | 0 | 0 | 0 | 0 | 0 | 0 | 0 | 1 | 0 | 1 | 0 | 0 | 0 | 0 | 0 | 0 | 1 | 0 | SHIFT | 000502 | // | ADD r2, r0, r5 | 0 | 0 | 0 | 5 | 0 | 2 | 0000 | 0000 | 0000 | 0101 | 0000 | 0010
| 00 |  | ALU_Op |  |  |  | Im | Immediate | [8 empty] | RA |  |  |  | RT
[8 empty] | Shift[4:0] |  |  |  |  | RB
| 23 | 22 | 21 | 20 | 19 | 18 | 17 | 16 | 15 | 14 | 13 | 12 | 11 | 10 | 9 | 8 | 7 | 6 | 5 | 4 | 3 | 2 | 1 | 0
Shift -- Shift [4:2] is shift amount. Shift [1:0] is shift type.
00: Left Shift 01: Rotate Left 10: Logical Right Shift 11: Arithmetic Right Shift
SR set -- Use [RA[2:0]] as shift amount
Im -- Immediate Flag. 0: Use register Rb. 1: Use Immediate Imm[7:0].
Memory Access
| 23 | 22 | 21 | 20 | 19 | 18 | 17 | 16 | 15 | 14 | 13 | 12 | 11 | 10 | 9 | 8 | 7 | 6 | 5 | 4 | 3 | 2 | 1 | 0
| 01 |  | OPCODE |  |  |  | Im | Immediate |  |  |  |  | RB |  |  |  | RA |  |  |  | RT
[8 empty] | 12 |  |  |  |  | 4 |  |  |  | 3 |  |  |  | 8
| 1 | 0 | 0 | 0 | 0 | 0 | 1 | 0 | 0 | 0 | 0 | 0 | 1 | 1 | 0 | 0 | 0 | 0 | 1 | 1 | 1 | 0 | 0 | 0 |  | 820C38 | // | LW r8, r0(12) | 8 | 2 | 0 | C | 3 | 8 | 1000 | 0010 | 0000 | 1100 | 0011 | 1000
LOAD | 1 | 0 | 0 | 0 | 0 | 0 | 0 | 0 | 0 | 0 | 0 | 0 | 0 | 1 | 0 | 0 | 0 | 0 | 1 | 1 | 1 | 0 | 0 | 0 | LOAD | 800438 | // | LW r8, r3(r4) | 8 | 0 | 0 | 4 | 3 | 8 | 1000 | 0000 | 0000 | 0100 | 0011 | 1000
| 1 | 0 | 0 | 0 | 0 | 0 | 1 | 0 | 0 | 0 | 0 | 0 | 1 | 1 | 0 | 0 | 0 | 0 | 1 | 1 | 1 | 0 | 0 | 0 |  | 820C38 | // | LW r8, r3(12) | 8 | 2 | 0 | C | 3 | 8 | 1000 | 0010 | 0000 | 1100 | 0011 | 1000
STORE | 1 | 0 | 0 | 0 | 0 | 1 | 0 | 0 | 0 | 0 | 0 | 0 | 1 | 1 | 0 | 0 | 0 | 0 | 1 | 1 | 1 | 0 | 0 | 0 | STORE | 840C38 | // | SW r8, r3(12) | 8 | 4 | 0 | C | 3 | 8 | 1000 | 0100 | 0000 | 1100 | 0011 | 1000
PUSH | 1 | 0 | 0 | 0 | 1 | 1 | 0 | 0 | 0 | 0 | 0 | 0 | 1 | 1 | 1 | 0 | 0 | 0 | 1 | 1 | 1 | 1 | 1 | 0 | PUSH | 8C0E3E | // | PUSH r3 | 8 | C | 0 | E | 3 | E | 1000 | 1100 | 0000 | 1110 | 0011 | 1110
POP | 0 | 0 | 0 | 0 | 0 | 0 | 1 | 0 | 0 | 0 | 0 | 0 | 0 | 0 | 1 | 1 | 1 | 1 | 1 | 0 | 1 | 1 | 1 | 0 |  | 0203EE | // | INC SP | 0 | 2 | 0 | 3 | E | E | 0000 | 0010 | 0000 | 0011 | 1110 | 1110
| 1 | 0 | 0 | 0 | 1 | 0 | 0 | 0 | 0 | 0 | 0 | 0 | 0 | 0 | 0 | 0 | 1 | 1 | 1 | 0 | 1 | 0 | 0 | 0 | POP | 8800E8 | // | POP r8 | 8 | 8 | 0 | 0 | E | 8 | 1000 | 1000 | 0000 | 0000 | 1110 | 1000
| 01 |  | OPCODE |  |  |  | Im | Immediate |  |  |  |  | RB |  |  |  | RA |  |  |  | RT
| 23 | 22 | 21 | 20 | 19 | 18 | 17 | 16 | 15 | 14 | 13 | 12 | 11 | 10 | 9 | 8 | 7 | 6 | 5 | 4 | 3 | 2 | 1 | 0
Load operations -- lw rt, ra(rb) or lw rt, ra(imm)
Store operations -- sw rt, ra(imm)
Branch and Jump
| 23 | 22 | 21 | 20 | 19 | 18 | 17 | 16 | 15 | 14 | 13 | 12 | 11 | 10 | 9 | 8 | 7 | 6 | 5 | 4 | 3 | 2 | 1 | 0
| 01 |  | REL | BR_MODE |  |  | Im | Imm[7:3] |  |  |  |  | RB |  |  |  | RA |  |  |  | RT
|  |  | 1 |  |  |  |  | -2 |  |  |  |  | 0 |  |  |  | 0 |  |  |  | 0
LINK | 0 | 1 | 0 | 0 | 0 | 0 | 0 | 0 | 0 | 0 | 0 | 0 | 0 | 0 | 0 | 0 | 0 | 0 | 0 | 0 | 0 | 0 | 0 | 0 | LINK | 400000 | // | add r0, r0, [pcInc] | 4 | 0 | 0 | 0 | 0 | 0 | 0100 | 0000 | 0000 | 0000 | 0000 | 0000
BRANCH | 0 | 1 | 1 | 0 | 0 | 1 | 0 | 0 | 0 | 0 | 0 | 0 | 0 | 0 | 0 | 0 | 0 | 0 | 0 | 0 | 0 | 0 | 0 | 0 | BRANCH | 640000 | // | BREQ r0, relative, r0 | 6 | 4 | 0 | 0 | 0 | 0 | 0110 | 0100 | 0000 | 0000 | 0000 | 0000
ON == | 0 | 1 | 1 | 0 | 0 | 1 | 1 | 1 | 1 | 1 | 1 | 1 | 1 | 1 | 1 | 0 | 0 | 0 | 0 | 0 | 0 | 0 | 0 | 0 | ON == | 67FE00 | // | BREQ r0, relative, -2 | 6 | 7 | F | E | 0 | 0 | 0110 | 0111 | 1111 | 1110 | 0000 | 0000
BRANCH | 0 | 1 | 1 | 0 | 1 | 0 | 0 | 0 | 0 | 0 | 0 | 0 | 0 | 0 | 0 | 0 | 0 | 0 | 0 | 0 | 0 | 0 | 0 | 0 | BRANCH | 680000 | // | BRLT r0, relative, r0 | 6 | 8 | 0 | 0 | 0 | 0 | 0110 | 1000 | 0000 | 0000 | 0000 | 0000
ON < | 0 | 1 | 1 | 0 | 1 | 0 | 1 | 1 | 1 | 1 | 1 | 1 | 1 | 1 | 1 | 0 | 0 | 0 | 0 | 0 | 0 | 0 | 0 | 0 | ON < | 6BFE00 | // | BRLT r0, relative, -2 | 6 | B | F | E | 0 | 0 | 0110 | 1011 | 1111 | 1110 | 0000 | 0000
BRANCH | 0 | 1 | 1 | 0 | 1 | 1 | 0 | 0 | 0 | 0 | 0 | 0 | 0 | 0 | 0 | 0 | 0 | 0 | 0 | 0 | 0 | 0 | 0 | 0 | BRANCH | 6C0000 | // | BRLE r0, relative, r0 | 6 | C | 0 | 0 | 0 | 0 | 0110 | 1100 | 0000 | 0000 | 0000 | 0000
ON <= | 0 | 1 | 1 | 0 | 1 | 1 | 1 | 1 | 1 | 1 | 1 | 1 | 1 | 1 | 1 | 0 | 0 | 0 | 0 | 0 | 0 | 0 | 0 | 0 | ON <= | 6FFE00 | // | BRLE r0, relative, -2 | 6 | F | F | E | 0 | 0 | 0110 | 1111 | 1111 | 1110 | 0000 | 0000
BRANCH | 0 | 1 | 1 | 1 | 0 | 0 | 0 | 0 | 0 | 0 | 0 | 0 | 0 | 0 | 0 | 0 | 0 | 0 | 0 | 0 | 0 | 0 | 0 | 0 | BRANCH | 700000 | // | BRGT r0, relative, r0 | 7 | 0 | 0 | 0 | 0 | 0 | 0111 | 0000 | 0000 | 0000 | 0000 | 0000
ON > | 0 | 1 | 1 | 1 | 0 | 0 | 1 | 1 | 1 | 1 | 1 | 1 | 1 | 1 | 1 | 0 | 0 | 0 | 0 | 0 | 0 | 0 | 0 | 0 | ON > | 73FE00 | // | BRGT r0, relative, -2 | 7 | 3 | F | E | 0 | 0 | 0111 | 0011 | 1111 | 1110 | 0000 | 0000
BRANCH | 0 | 1 | 1 | 1 | 0 | 1 | 0 | 0 | 0 | 0 | 0 | 0 | 0 | 0 | 0 | 0 | 0 | 0 | 0 | 0 | 0 | 0 | 0 | 0 | BRANCH | 740000 | // | BRGE r0, relative, r0 | 7 | 4 | 0 | 0 | 0 | 0 | 0111 | 0100 | 0000 | 0000 | 0000 | 0000
ON >= | 0 | 1 | 1 | 1 | 0 | 1 | 1 | 1 | 1 | 1 | 1 | 1 | 1 | 1 | 1 | 0 | 0 | 0 | 0 | 0 | 0 | 0 | 0 | 0 | ON >= | 77FE00 | // | BRGE r0, relative, -2 | 7 | 7 | F | E | 0 | 0 | 0111 | 0111 | 1111 | 1110 | 0000 | 0000
BRANCH | 0 | 1 | 1 | 1 | 1 | 0 | 0 | 0 | 0 | 0 | 0 | 0 | 0 | 0 | 0 | 0 | 0 | 0 | 0 | 0 | 0 | 0 | 0 | 0 | BRANCH | 780000 | // | BRNE r0, relative, r0 | 7 | 8 | 0 | 0 | 0 | 0 | 0111 | 1000 | 0000 | 0000 | 0000 | 0000
ON != | 0 | 1 | 1 | 1 | 1 | 0 | 1 | 1 | 1 | 1 | 1 | 1 | 1 | 1 | 1 | 0 | 0 | 0 | 0 | 0 | 0 | 0 | 0 | 0 | ON != | 7BFE00 | // | BRNE r0, relative, -2 | 7 | B | F | E | 0 | 0 | 0111 | 1011 | 1111 | 1110 | 0000 | 0000
JUMP | 0 | 1 | 1 | 1 | 1 | 1 | 0 | 0 | 0 | 0 | 0 | 0 | 0 | 0 | 0 | 0 | 0 | 0 | 0 | 0 | 0 | 0 | 0 | 0 | JUMP | 7C0000 | // | JUMP r0, relative, r0 | 7 | C | 0 | 0 | 0 | 0 | 0111 | 1100 | 0000 | 0000 | 0000 | 0000
| 0 | 1 | 1 | 1 | 1 | 1 | 1 | 1 | 1 | 1 | 1 | 1 | 1 | 1 | 1 | 0 | 0 | 0 | 0 | 0 | 0 | 0 | 0 | 0 |  | 7FFE00 | // | JUMP r0, relative, -2 | 7 | F | F | E | 0 | 0 | 0111 | 1111 | 1111 | 1110 | 0000 | 0000
RETI | 1 | 0 | 0 | 1 | 1 | 1 | 0 | 0 | 0 | 0 | 0 | 0 | 0 | 0 | 0 | 0 | 1 | 1 | 0 | 0 | 0 | 0 | 0 | 0 | RETI | 9C00C0 |  |  | 9 | C | 0 | 0 | C | 0 | 1001 | 1100 | 0000 | 0000 | 1100 | 0000
| 01 |  | REL | BR_MODE |  |  | Im | Imm[7:3] |  |  |  |  | RB |  |  |  | RA |  |  |  | RT
| 23 | 22 | 21 | 20 | 19 | 18 | 17 | 16 | 15 | 14 | 13 | 12 | 11 | 10 | 9 | 8 | 7 | 6 | 5 | 4 | 3 | 2 | 1 | 0
To branch/jump with link, use RT to store return address. When RT == 0, branch/jump is unlinked.
Rel bit chooses addressing mode. Rel == 1, relative addressing; Rel == 0, absoulute addressing.
Relative: Address = (PC+3) + ((RB/Imm) * 3); Absolute Addressing: Address = (RA) + ((RB/Imm) * 3)
| Binary Conversion: | [10 empty] | 473 |  | 111011001 | [10 empty] | 473
[12 empty] | Decimal |  | Binary

## Sheet2
Stage 0 |  | Stage 1 |  | Stage 2 |  | Stage 3 |  |  |  | Stage 4
| Program Counter |  | Control
[5 empty] | Address |  |  |  | Data Memory
| Incrementer |  |  |  | Calculator |  |  |  | 1024 x 8
[5 empty] | 10bit |  |  | Read |  | Write
Register File
Instruction Mem
16 x 24
512 x 24
Shifter
Interrupt Handler
ALU
|  |  | Forwarding Logic |  |  |  | 24bit
Edge Detector

## Sheet1
1021 | -3 | DIGITAL INPUT PORT
1018 | -6 | ADC0 INPUT | r0 | Zero Register
1015 | -9 | ADC1 INPUT | r1 | General Purpose Registers
1012 | -12 | ADC2 INPUT | r2
1009 | -15 | INT_VECTOR0 | r3
1006 | -18 | INT_VECTOR1 | r4
1003 | -21 | INT_VECTOR2 | r5
1000 | -24 | INT_VECTOR3 | r6
997 | -27 | INT_VECTOR4 | r7
994 | -30 | INT_VECTOR5 | r8
991 | -33 | INT_VECTOR6 | r9
988 | -36 | INT_VECTOR7 | r10
985 | -39 | INT_MASK | r11
982 | -42 |  | r12 | RETURN_ADDRESS
979 | -45 |  | r13 | FRAME_POINTER
976 | -48 |  | r14 | STACK_POINTER
973 | -51 |  | r15 | OUTPUT_REGISTER
970 | -54
967 | -57
964 | -60 | STARTING STACK POINTER VALUE